## G3_CDC_VERIFY_BOARD_48_VFQFN
G3 CDC VERIFY TEST BOARD REV1 |  |  |  | DO NOT INSTALL
Bill Of Materials December 19,2017 16:40:54
Item | Qty | Ref. Des. | Part name on SCH | Description | GEOMETRY | VALUE | Manufacturer | Part Number | Vendor | Vendor P/N | note
______________________________________________
1 | 1 | A1 | GEN1.5-ANT | Antenna, Integrated, Part of PCB |  |  | N/A | N/A
2 | 2 | BT1,BT2 | 1.55V
3 | 6 | C1,C7,C8,C9,C13,C16 | .1uF | CAP CER 0.1UF 6.3V 20% X5R 0201 |  | 0.1uF/6.3V | Murata | GRM033R60J104ME19D | DigiKey | 490-5404-2-ND | GEN3 공용
4 | 3 | C6,C14,C18 | 47uF | CAP TANT 47UF 4V LOPRO SMD |  | 47uF/4V | Nichicon | F980G476MMA | DigiKey | 493-3877-1-ND | GEN3 공용
5 | 1 | C10 | 9.1pF | CAP CER 9.1PF ±0.5pF 25V NP0 0201 |  |  | TDK | C0603C0G1E9R1D | DigiKey | 445-4649-2-ND | GEN3 공용
6 | 1 | C11 | 12pF | CAP CER 12PF 25V 5% NP0 0201 |  |  | TDK | C0603C0G1E120J030BA | DigiKey | 445-4653-2-ND | GEN3 공용
7 | 2 | C26,C27 | 12pF | 12pF 25V Ceramic Capacitor | 0.60 x 0.30mm | 12pF/25V | Murata | GRM0335C1E120JA01D |  |  | GEN4 DVT
8 | 1 | C12 | 8.2pF | CAP CER 8.2PF ±0.25pF 25V NP0 0201 |  |  | TDK | C0603C0G1E8R2C030BG | DigiKey | 445-5561-2-ND | GEN3 공용
9 | 2 | C15,C17 | 27pF | CAP CER 27PF 25V NP0 0201 HI Q |  |  | Johanson | 250R05L270GV4T | DigiKey | 712-1222-1-ND | GEN3 공용
10 | 1 | C19 | 10uF | CAP TANT 10UF 4V 20% 0402 |  |  | Vishay | 298D106X0004K2T | DigiKey | 718-1615-2-ND | GEN3 공용
11 | 4 | C20,C21,C22,C23 | 0.1uF | 0.10µF 10V Ceramic Capacitor | 0.60 x 0.30mm | 0.1uF/10V | Murata | GRM033R61A104KE15D |  |  | GEN4 DVT
12 | 1 | C25 | 100pF | 0.5pF 25V Ceramic Capacitor | 1.00 x 0.50mm | 0.5pF/25V | Murata | GRM0335C1ER50BA01D |  |  | GEN4 DVT
13 | 1 | C28 | 4.7uF | 4.7µF 4V Ceramic Capacitor | 0.60 x 0.30mm | 4.7uF/4V | Murata | GRM035R60G475ME15D |  |  | GEN4 DVT
14 | 1 | DS1 | ORANGE | LED ORANGE 0.2MM 100MCD 0402 SMD |  |  | Rohm | SML-P12DTT86 | DigiKey | 511-1590-1-ND | GEN3 공용
15 | 1 | D1 | LED(1005) | Diode Schottky 30V 100mA | 0.60 x 0.30mm | Diode | Comchip | CDBZ0130L-HF |  |  | GEN4 DVT
16 | 1 | J10 | JLink | 1.25mm Pitch 4P con | 1.25mm-4P |  | MOLEX | 53047-04 |  | 53047-04 | GEN4 PP1
17 | 1 | J11 | UART | 1.25mm Pitch 4P con | 1.25mm-4P |  | MOLEX | 53047-04 |  | 53047-04 | GEN4 PP1
18 | 1 | J13 | VBT_PWR | 1.25mm Pitch 2P con | 1.25mm-2P |  | MOLEX | 53047-02 |  | 53047-02 | GEN4 PP1
19 | 1 | L1 | 15nH | 15nH Inductor 250mA 700 mOhm | 0.60 x 0.30mm | 15nH | Murata | LQP03TN15NJ02D |  |  | GEN4 DVT
20 | 1 | L2 | 10uH(1608) | 10µH Inductor 50mA 1.17 Ohm | 1.6 x 0.80mm | 10µH | Murata | LQM18FN100M00D |  |  | GEN4 DVT
21 | 1 | L3 | NC_3.9nH | 0.5pF 25V Ceramic Capacitor | 1.00 x 0.50mm | 0.5pF/25V | Murata | GRM0335C1ER50BA01D |  |  | GEN4 DVT
22 | 1 | PCB2 | Blank PCB | [7 empty] | GEN3
23 | 24 | P1,P2,P3,P4,P5,P6,P7,P8,P9,P10,P11,P12,P13,P14,P15,P16,P19,P20,P21,P22,P23,P24,P25,P26 | PAD_.5MM-POGO | .5mm Pogo Pin Pad, Part of PCB |  |  | N/A | N/A |  |  | GEN3
24 | 2 | P17,P18 | 1.6mm_Pad | 1.6mm Land, Feature on PCB Only |  |  | __________ | __________ | __________ | __________ | GEN3
25 | 1 | R1 | 56K | RES 56.0K OHM 1/20W 1% 0201 SMD |  |  | Vishay | CRCW020156K0FKED | DigiKey | 541-56.0KAABCT-ND | GEN3 공용
26 | 1 | R2 | 5.1 | RES 5.1 OHM 1/20W 5% 0201 SMD |  |  | Panasonic | ERJ-1GEJ5R1C | DigiKey | P5.1AGCT-ND | GEN3 공용
27 | 1 | R3 | 0 | RES SMD 0HM 1% 1/20W | 0.60 x 0.30mm | 0 | Samsung | RC0603J000CS |  |  | GEN4 DVT
28 | 1 | R4 | 1k | RES SMD 1K OHM 1% 1/20W | 0.60 x 0.30mm | 1k | Panasonic | ERJ-1GEF1001C |  |  | GEN4 DVT
29 | 1 | SW1 | REED | Switch, Reed, SPST (Magnetic) |  |  | HSI Sensing | HSA-12027 | Gopher Electronics | HSA-12027 | GEN3 공용자재
30 | 1 | SW2 | EEPROM WR Switch | SMD SW 6x6mm |  |  | YS | ITS-1105(7.0mm)-SMD |  | ITS-1105(7.0mm)-SMD | GEN4 PP1
31 | 1 | TP1 | PWR | [7 empty] | GEN4
32 | 1 | TP2 | Tx | [7 empty] | GEN4
33 | 1 | TP3 | Rx | [7 empty] | GEN4
34 | 1 | TP4 | SD | [7 empty] | GEN4
35 | 1 | TP5 | SC | [7 empty] | GEN4
36 | 1 | TP6 | GND | [7 empty] | GEN4
37 | 2 | TP7,TP8 | CS-074A | [7 empty] | GEN4
38 | 1 | U1 | D1204 ASIC Gen 3 | D1204 ASIC Gen 3, QFN 28 |  |  | Desert Micro | D1204 | Desert Micro | D1204 | GEN3 공용
39 | 1 | U2 | 95040 | IC EEPROM 4KBIT 5MHZ 8MLP |  |  | ST Micro | M95040-RMC6TG | DigiKey | M95040-RMC6TG-ND | GEN3 공용
40 | 1 | U3 | CC1101 | IC RF VALUE LINE TXRX 20QFN |  |  | T.I. | CC1101RGPR | DigiKey | 296-35718-2-ND | GEN3 공용
41 | 1 | U4 | NRF52832(48-VFQFN) | IC SOC 2.4GHZ 512KB 48QFN | 48-VFQFN |  | Nordic | NRF52832(48-VFQFN) |  | NRF52832-QFAA-R | GEN4 PP1
42 | 1 | Y1 | 26MHz | CRYSTAL 26.0000 MHZ 10PF SMD |  |  | Abracon | ABM11-26.000MHZ-B7G-T | DigiKey | 535-9815-1-ND | GEN3 공용
43 | 1 | Y2 | XTAL 32MHz (2016) | 32MHz ±10ppm crystal 8pF 60Ohm | 2.00 x 1.60mm | 32MHz | ECS Inc. | ECS-320-8-37CKM |  |  | GEN4 DVT